## Bingham Plastic
Non-Newtonian (Bingham Plastic) Flow in Horizontal Pipe
CheGuide.com |  |  |  |  | Line Number |  | P-10001
Chemical Engineer's Guide |  |  |  |  | Description |  | Feed Pipe
[5 empty] | Date |  | 25-Aug-15
User Input |  |  |  |  | By |  | CheGuide
|  |  | Metric |  |  | English
Pipe Data
Inner Diameter |  |  | 40 | mm |  | 1.5748 | inch
Length |  |  | 10 | m |  | 32.8084 | foot
Fitting Losses, K |  |  | 1.8 |  |  | 1.8
Fluid Data
Flowrate |  |  | 14400 | Kg/h |  | 31746.5654 | lb/h
Density |  |  | 1666 | Kg/m3 |  | 104.005 | lb/ft3
Minimum Yield Stress, τo |  |  | 3.6 | N/m2 |  | 0.075188 | lbf/ft2
Plastic viscosity, ηp |  |  | 0.0029 | N.s/m2 |  | 6.0568e-05 | lbf.s/ft2
Result
Volumetric flowrate |  |  | 8.6435 | m3/h |  | 38.056 | US gpm
Cross Sectional Area of Pipe |  |  | 0.0012566 | m2 |  | 0.013526 | ft2
Fluid Velocity |  |  | 1.9106 | m/s |  | 6.2685 | ft/s
Reynold's Number, Re |  |  | 43904.8119 |  |  | 43904.8119
Hedstrom Number, He |  |  | 1141041.6171 |  |  | 1141041.6171
Fricion factor |  |  | 0.0044781 |  |  | 0.0044781
Equivalent length for fitting |  |  | 4.0196 | m |  | 13.1876 | ft
Net Length |  |  | 14.0196 | m |  | 45.996 | ft
Pressure Drop |  |  | 0.19091 | bar |  | 2.7689 | psi
Calculation for Friction factor
Reynold's Number |  | 43904.8119
Hedstrom Number |  | 1141041.6171
Laminar friction factor , f_Laminar
f Laminar |  | 0.00036442
Iteration | 1 | 2 | 3 | 4 | 5 | 6 | 7 | 8
f | 0.00036442 | -0.011587 | 0.0019434 | 0.0018537 | 0.0018401 | 0.0018378 | 0.0018374 | 0.0018374
Iteration | 9 | 10 | 11 | 12 | 13 | 14 | 15 | 16
| 0.0018374 | 0.0018374 | 0.0018374 | 0.0018374 | 0.0018374 | 0.0018374 | 0.0018374 | 0.0018374
Iteration | 17 | 18 | 19 | 20 | 21 | 22 | 23 | 24
| 0.0018374 | 0.0018374 | 0.0018374 | 0.0018374 | 0.0018374 | 0.0018374 | 0.0018374 | 0.0018374
Laminar friction factor |  |  | 0.0018374
Turbulent friction factor , f_T
a | -1.47
Turbulent friction factor |  |  | 0.0043052
Combined friction factor, f
m | 2.6111
f | 0.0044781